## Write Command
Command | Length | Write Head | Data0 | Data1 | Data2 | Data3 | Data4 | Data5 | Data6 | Data7 | Data8 | Data9 | Data10 | Notes
OUTPUT_DATA_MAX_RESET | 2 | 0x06 | Data0: 0x0a | max voltage,current,power,mAh,mWh reset to zero
SET_PD_PDO | 5 | 0x0a | Data0: id; Data1: voltage_d0; Data2: voltage_d1; Data3: 0x0a | set device pd pdo id and voltage if the fix pdo is set, the set voltage value must be equal to the voltage value corresponding to the fix pdo for it to take effect Volatile
SET_PD_PDO_2 | 7 | 0x0d | Data0: id; Data1: voltage_d0; Data2: voltage_d1; Data3: current_d0; Data4: current_d1; Data5: 0x0a | set device pd pdo id and voltage if the fix pdo is set, the set voltage value must be equal to the voltage value corresponding to the fix pdo for it to take effect Volatile
OUTPUT_ENABLE | 3 | 0x0e | Data0: x; Data1: 0x0a | output enable x=0: OFF x=1: EN Volatile
SYSTEM_RESET | 2 | 0x40 | Data0: 0x0a/crc8(0x91) | system reset
SYSTEM_FACTORY_RESET | 2 | 0x45 | Data0: 0x0a/crc8(0x64) | system factory reset
SYSTEM_LCD_PANEL_TYPE | 3 | 0x46 | Data0: x; Data1: 0x0a | device lcd type x=0: HAN x=1: BOE Non-volatile
SYSTEM_CURRENT_RSHUNT | 3 | 0x47 | Data0: x; Data1: 0x0a | device current rshunt xmΩ,requires power cycle to take effect Non-volatile
SYSTEM_CURRENT_OFFSET | 22 | 0x48 | Data0: ...; Data1: 0x0a | Non-volatile
SYSTEM_INA226_CONFIG | 5 | 0x49 | Data0: ...; Data1: 0x0a | Non-volatile
SYSTEM_CURRENT_OFFSET | Unit: 0.1mA |  | Data3: SYSTEM_INA226_CONFIG
data0 | display0_d0 | offset0 | Data0: data16; Data1: zero; Data3: data0; Data4: CurrentLSB_d0; Data5: CurrentLSB
data1 | display0_d1 |  | Data0: data17; Data3: data1; Data4: ConfigReg_d0; Data5: Value:1-10,Unit:0.1mA
data2 | display0_d2 |  | Data0: data18; Data3: data2; Data4: ConfigReg_d1; Data5: ConfigReg
data3 | display0_d3 |  | Data0: data19; Data5: uint16_t mode : 3;
data4 | actual0_d0 |  | Data5: uint16_t vshct : 3;
data5 | actual0_d1 |  | Data5: uint16_t vbusct : 3;
data6 | actual0_d2 |  | Data5: uint16_t avg : 3;
data7 | actual0_d3 |  | Data5: uint16_t reserve : 3;
data8 | display1_d0 | offset1 | Data5: uint16_t rst : 1;
data9 | display1_d1
data10 | display1_d2
data11 | display1_d3
data12 | actual1_d0
data13 | actual1_d1
data14 | actual1_d2
data15 | actual1_d3
uint16_t
d0 | bit0-bit7
d1 | bit8-bit15
When the device is not in PD mode, PD-related commands will not respond

## Read Command
Command | Length | Read Head | Data0 | Data1 | Device Send | Data0 | Data1 | Data2 | Data3 | Data4 | Data5 | Data6 | Data7 | Data8 | Notes
WHO_AM_I | 2 | 0x81 | 0x0a |  | 0x81 | Data0: length; Data1: info ...; Data2: 0x0a | Get device information
READ_OUTPUT_DATA | 2 | 0x82 | 0x0a |  | 0x82 | Data0: ...; Data1: 0x0a | Get device output data
READ_OUTPUT_DATA_MAX | 3 | 0x83 | 0x0a |  | 0x83 | Data0: ...; Data1: 0x0a | Get device output data max
READ_MAH_MWH | 2 | 0x84 | 0x0a |  | 0x84 | Data0: ...; Data1: 0x0a | Get device output mAh,mWh
READ_UPTIME | 2 | 0x85 | 0x0a |  | 0x85 | Data0: ...; Data1: 0x0a | Get device uptime，Second
READ_INPUT_TYPE | 2 | 0x87 | 0x0a |  | 0x87 | Data0: x; Data1: 0x0a | Get device input type x=3，DC input x=2, QC input x=1, PD input x=0/4, Initialization
READ_PD_PDO_FIX | 2 | 0x88 | 0x0a |  | 0x88 | Data0: ...; Data1: 0x0a | Get device pd pdo fix data
READ_PD_PDO_PPS | 2 | 0x89 | 0x0a |  | 0x89 | Data0: ...; Data1: 0x0a | Get device pd pdo pps data
READ_PD_PDO_NOW | 2 | 0x8a | 0x0a |  | 0x8a | Data0: id; Data1: voltage_d0; Data2: voltage_d1; Data3: 0x0a | Get device pd pdo now Starting from 1, for example, if the quantity of fix pdo is 3 and the quantity of pps pdo is 1, then the pps pdo id would be 4.
READ_PD_PDO_AVS | 2 | 0x8b | 0x0a |  | 0x8b | Data0: ...; Data1: 0x0a | Get device pd pdo avs data
READ_PD_PDO_NUM | 2 | 0x8c | 0x0a |  | 0x8c | Data0: fixed; Data1: pps; Data2: avs; Data3: 0x0a | Get device pd pdo num fixed：Fixed Supply pdo num pps: SPR Programmable Power Supply pdo num avs: EPR Adjustable Voltage Supply pdo num
READ_PD_PDO_NOW_2 | 2 | 0x8d | 0x0a |  | 0x8d | id | voltage_d0 | voltage_d1 | current_d0 | current_d1 | 0x0a |  |  |  | Get device pd pdo now Starting from 1, for example, if the quantity of fix pdo is 3 and the quantity of pps pdo is 1, then the pps pdo id would be 4.
READ_OUTPUT_ENABLE | 2 | 0x8e | 0x0a |  | 0x8e | Data0: x; Data1: 0x0a | Get device output enable x=0: OFF x=1: EN
READ_SYSTEM_VERSION | 2 | 0xC2 | 0x0a |  | 0xC2 | Data0: length; Data1: version...; Data2: 0x0a | Get device software version
READ_SYSTEM_SERIAL_NUM | 2 | 0xC3 | 0x0a |  | 0xC3 | Data0: length; Data1: serial num...; Data2: 0x0a | Get device serial num
READ_SYSTEM_LCD_PANEL_TYPE | 2 | 0xC6 | 0x0a |  | 0xC6 | Data0: x; Data1: 0x0a | Get device lcd type 0: HAN 1: BOE
READ_SYSTEM_CURRENT_RSHUNT | 2 | 0xC7 | 0x0a |  | 0xC7 | Data0: x; Data1: 0x0a | device current rshunt xmΩ
READ_SYSTEM_CURRENT_OFFSET | 2 | 0xC8 | 0x0a |  | 0xC8 | Data0: ...; Data1: 0x0a
READ_SYSTEM_INA226_CONFIG | 2 | 0xC9 | 0x0a |  | 0xC9 | Data0: ...; Data1: 0x0a
OUTPUT_DATA/OUTPUT_DATA_MAX |  | Unit：mV 0.1mA mW |  |  | PD_PDO_FIX | Data0: Unit: mV mA; Data3: uint32_t
data0 | voltage_d0 |  | uint32_t |  | data0 | Data0: count,fix pdo num * 4; Data1: uint8_t; Data3: d0; Data4: bit0-bit7
data1 | voltage_d1 |  |  |  | data1 | Data0: voltage1_d0; Data1: uint16_t; Data3: d1; Data4: bit8-bit15
data2 | voltage_d2 |  |  |  | data2 | Data0: voltage1_d1; Data3: d2; Data4: bit16-bit23
data3 | voltage_d3 |  |  |  | data3 | Data0: current1_d0; Data1: uint16_t; Data3: d3; Data4: bit24-bit31
data4 | current_d0 |  | int32_t |  | data4 | Data0: current1_d1
data5 | current_d1 |  |  |  | data5 | Data0: voltage2_d0; Data1: uint16_t; Data3: uint16_t
data6 | current_d2 |  |  |  | data6 | Data0: voltage2_d1; Data3: d0; Data4: bit0-bit7
data7 | current_d3 |  |  |  | data7 | Data0: current2_d0; Data1: uint16_t; Data3: d1; Data4: bit8-bit15
data8 | power_d0 |  | uint32_t |  | data8 | Data0: current2_d1
data9 | power_d1 |  |  |  | ... | Data0: ...
data10 | power_d2
data11 | power_d3 |  |  |  | PD_PDO_PPS | Data0: Unit: mV mA; Data3: PD_PDO_AVS; Data4: Unit: mV mA
[5 empty] | data0 | Data0: count,pps pdo num * 6; Data1: uint8_t; Data3: data0; Data4: count,pps pdo num * 6; Data5: uint8_t
MAH_MWH |  |  |  |  | data1 | Data0: MinVoltage1_d0; Data1: uint16_t; Data3: data1; Data4: MinVoltage1_d0; Data5: uint16_t
data0 | mAh_d0 |  | uint32_t |  | data2 | Data0: MinVoltage1_d1; Data3: data2; Data4: MinVoltage1_d1
data1 | mAh_d1 |  |  |  | data3 | Data0: MaxVoltage1_d0; Data1: uint16_t; Data3: data3; Data4: MaxVoltage1_d0; Data5: uint16_t
data2 | mAh_d2 |  |  |  | data4 | Data0: MaxVoltage1_d1; Data3: data4; Data4: MaxVoltage1_d1
data3 | mAh_d3 |  |  |  | data5 | Data0: MaxCurrent1_d0; Data1: uint16_t; Data3: data5; Data4: Power1_d0; Data5: uint16_t
data4 | mWh_d0 |  | uint32_t |  | data6 | Data0: MaxCurrent1_d1; Data3: data6; Data4: Power1_d1
data5 | mWh_d1 |  |  |  | data7 | Data0: MinVoltage2_d0; Data1: uint16_t; Data3: data7; Data4: MinVoltage2_d0; Data5: uint16_t
data6 | mWh_d2 |  |  |  | data8 | Data0: MinVoltage2_d1; Data3: data8; Data4: MinVoltage2_d1
data7 | mWh_d3 |  |  |  | data9 | Data0: MaxVoltage2_d0; Data1: uint16_t; Data3: data9; Data4: MaxVoltage2_d0; Data5: uint16_t
[5 empty] | data10 | Data0: MaxVoltage2_d1; Data3: data10; Data4: MaxVoltage2_d1
UPTIME |  |  |  |  | data11 | Data0: MaxCurrent2_d0; Data1: uint16_t; Data3: data11; Data4: Power2_d0; Data5: uint16_t
data0 | uptime_d0 |  | uint32_t |  | data12 | Data0: MaxCurrent2_d1; Data3: data12; Data4: Power2_d1
data1 | uptime_d1 |  |  |  | ... | Data0: ...; Data3: ...; Data4: ...
data2 | uptime_d2
data3 | uptime_d3
SYSTEM_CURRENT_OFFSET | Unit: 0.1mA |  |  |  |  | Data0: SYSTEM_INA226_CONFIG
data0 | display0_d0 | offset0 | data16 | zero |  | Data0: data0; Data1: CurrentLSB_d0; Data2: CurrentLSB
data1 | display0_d1 |  | data17 |  |  | Data0: data1; Data1: ConfigReg_d0; Data2: Value:1-10,Unit:0.1mA
data2 | display0_d2 |  | data18 |  |  | Data0: data2; Data1: ConfigReg_d1; Data2: ConfigReg
data3 | display0_d3 |  | data19 |  |  | Data2: uint16_t mode : 3;
data4 | actual0_d0 |  |  |  |  | Data2: uint16_t vshct : 3;
data5 | actual0_d1 |  |  |  |  | Data2: uint16_t vbusct : 3;
data6 | actual0_d2 |  |  |  |  | Data2: uint16_t avg : 3;
data7 | actual0_d3 |  |  |  |  | Data2: uint16_t reserve : 3;
data8 | display1_d0 | offset1 |  |  |  | Data2: uint16_t rst : 1;
data9 | display1_d1
data10 | display1_d2
data11 | display1_d3
data12 | actual1_d0
data13 | actual1_d1
data14 | actual1_d2
data15 | actual1_d3
When the device is not in PD mode, PD-related commands will not respond